## Sheet1
Protek Dialight BOM/SPECS TECHNICAL
INSTALL DETAIL: | WALL MOUNT EXTERIOR | WALL MOUNT INTERIOR | CEILING MOUNT INTERIOR
MANUFACTURER: | PROTEK DIALIGHT LED | PROTEK DIALIGHT LED | PROTEK DIALIGHT LED
LED PART #: | ALD5BC24NNWNGN + HZXW3 | ALD5BC26NNWNGN + HZXW3 | ALD5BC26NNWNGN + HZXW3
DESCRIPTION | Factory sealed, CSA/UL, Polycarbonate lens (tempered glass available), 10 year replacement warranty (non-pro-rated), 360 degree beam (Type V), 3/4" NPT hub, Dark Sky Friendly Design | Factory sealed, CSA/UL, Polycarbonate lens (tempered glass available), 10 year replacement warranty (non-pro-rated), 360 degree beam (Type V), 3/4" NPT hub, Dark Sky Friendly Design | Factory sealed, CSA/UL, Polycarbonate lens (tempered glass available), 10 year replacement warranty (non-pro-rated), 360 degree beam (Type V), 3/4" NPT hub, Dark Sky Friendly Design
WATTS. | 30W | 40W | 40W
INITIAL LUMENS | 3900 | 5300 | 5300
LUMEN MAINTENANCE (L70) | >300,000hrs | >300,000hrs | >300,000hrs
LIFE SPAN | 15-20 yrs | 15-20 yrs | 15-20 yrs
VOLTAGE, FREQ. | 120-277V, 50/60Hz | 120-277V, 50/60Hz | 120-277V, 50/60Hz
CLASSIFICATION | UL844, C1D2 Groups ABCD, T4A @ 65 C | UL844, C1D2 Groups ABCD, T4A @ 65 C | UL844, C1D2 Groups ABCD, T4A @ 65 C
COLOR RENDERING INDEX (CRI) | 80 | 80 | 80
COLOR TEMPERATURE (CCT) | 5000k | 5000k | 5000k
ENCLOSURE | 4X/IP66 | 4X/IP66 | 4XIP66
OPTIC TYPE | V (Type III available) | V (Type III available) | V (Type III available)
NUMBER OF COMPONENTS | 1 | 1 | 1
COMPONENTS INCLUDED | 1 | 1 | 1
COMPATIBILITY WITH HPS KIT | YES | YES | YES
WEIGHT | 10 lbs | 10 lbs | 10 lbs
WARRANTY | 10 yrs | 10 yrs | 10 yrs
PRICE | TBA | TBA | TBA
PRICE BREAKDOWN PER QUANTITY | 1+ | 1+ | 1+
DELIVERY WEEKS ARO | Stock - 1 Week ARO | Stock - 1 Week ARO | Stock - 1 Week ARO
STOCK ITEM? YES / NO | Yes | Yes | Yes
INVENTORY LOCATION | Calgary | Calgary | Calgary
NOTES: | • 10 year warranty (all parts, incl. power supply), not pro-rated • CSA/UL1598 Approved C1D2 • -40 to +65 degree operation temperature (for full warranty, not pro-rated) • Secondary retention clips standard equip. • Impact rating IK10 on lens • All Dialight fixtures have “sharp cutoff” of light, which could be used for Dark Sky compliance – however, it is important to note that for a true IDA Dark Sky seal to be affixed, the color temperature must be no more than 3000k (warm white) and the mounting attachment must not permit any light angle other than 90 degrees, perpendicular to the ground. AS SUCH, this Dark Sky requirement is not something that benefits industrial applications – generally whiter LED is preferred when safety is a concern. The best we can suggest is to mitigate the up-light pollution, which is definitely achievable. | • 10 year warranty (all parts, incl. power supply), not pro-rated • CSA/UL1598 Approved C1D2 • -40 to +65 degree operation temperature (for full warranty, not pro-rated) • Secondary retention clips standard equip. • Impact rating IK10 on lens • All Dialight fixtures have “sharp cutoff” of light, which could be used for Dark Sky compliance – however, it is important to note that for a true IDA Dark Sky seal to be affixed, the color temperature must be no more than 3000k (warm white) and the mounting attachment must not permit any light angle other than 90 degrees, perpendicular to the ground. AS SUCH, this Dark Sky requirement is not something that benefits industrial applications – generally whiter LED is preferred when safety is a concern. The best we can suggest is to mitigate the up-light pollution, which is definitely achievable. | • 10 year warranty (all parts, incl. power supply), not pro-rated • CSA/UL1598 Approved C1D2 • -40 to +65 degree operation temperature (for full warranty, not pro-rated) • Secondary retention clips standard equip. • Impact rating IK10 on lens • All Dialight fixtures have “sharp cutoff” of light, which could be used for Dark Sky compliance – however, it is important to note that for a true IDA Dark Sky seal to be affixed, the color temperature must be no more than 3000k (warm white) and the mounting attachment must not permit any light angle other than 90 degrees, perpendicular to the ground. AS SUCH, this Dark Sky requirement is not something that benefits industrial applications – generally whiter LED is preferred when safety is a concern. The best we can suggest is to mitigate the up-light pollution, which is definitely achievable.
INSTALL DETAIL: | PENDANT MOUNT INTERIOR | STANCHION MOUNT EXTERIOR | FLOOD LIGHT EXTERIOR Option #1
MANUFACTURER: | PROTEK DIALIGHT LED | PROTEK DIALIGHT LED | PROTEK DIALIGHT LED
LED PART #: | ALD5BC26NNWNGN | ALD5BC26NNWNGN + HZXW3 +HZXSTAN150S | F1D76B2CDENVGN + FLX-1TPT-20DB
DESCRIPTION | Factory sealed, CSA/UL, Polycarbonate lens (tempered glass available), 10 year replacement warranty (non-pro-rated), 360 degree beam (Type V), 3/4" NPT hub, Dark Sky Friendly Design | Factory sealed, CSA/UL, Polycarbonate lens (tempered glass available), 10 year replacement warranty (non-pro-rated), 360 degree beam (Type V), 3/4" NPT hub, Dark Sky Friendly Design | Factory sealed, CSA/UL, Yolk mount with FLX-1TPT=20DB, 2"Slip Fitter with Built-in JB HZXSTAN200S 10 year replacement warranty (non-pro-rated), tempered glass lens, medium optic pattern, 3/4" NPT hub, Dark Sky Friendly Design
WATTS. | 40W | 40W | 124W
INITIAL LUMENS | 5300 | 5300 | 18000
LUMEN MAINTENANCE (L70) | >300,000hrs | >300,000hrs | >150,000
LIFE SPAN | 15-20 yrs | 15-20 yrs | 15-20 yrs
VOLTAGE, FREQ. | 120-277V, 50/60Hz | 120-277V, 50/60Hz | 110-277V, 50/60Hz
CLASSIFICATION | UL844, C1D2 Groups ABCD, T4A @ 65 C | UL844, C1D2 Groups ABCD, T4A @ 65 C | UL844, C1D2 Groups ABCD, T4A @ 65 C
COLOR RENDERING INDEX (CRI) | 80 | 80 | 80
COLOR TEMPERATURE (CCT) | 5000k | 5000k | 5000k
ENCLOSURE | 4XIP66 | 4XIP66 | 4X/IP66
OPTIC TYPE | V (Type III available) | V (Type III available) | Very Wide 115°
NUMBER OF COMPONENTS | 1 | 1 | 2
COMPONENTS INCLUDED | 1 | 1 | 2
COMPATIBILITY WITH HPS KIT | YES | YES | NO
WEIGHT | 10 lbs | 10 lbs | 30 lbs
WARRANTY | 10 yrs | 10 yrs | 10 yrs
Price | TBA | TBA | TBA
PRICE BREAKDOWN PER QUANTITY | 1+ | 1+ | 1+
DELIVERY WEEKS ARO | Stock - 1 Week ARO | Stock - 1 Week ARO | 2 Week ARO
STOCK ITEM? YES / NO | Yes | Yes | Yes
INVENTORY LOCATION | Calgary | Calgary | Calgary
NOTES: | • 10 year warranty (all parts, incl. power supply), not pro-rated • CSA/UL1598 Approved C1D2 • -40 to +65 degree operation temperature (for full warranty, not pro-rated) • Secondary retention clips standard equip. • Impact rating IK10 on lens • All Dialight fixtures have “sharp cutoff” of light, which could be used for Dark Sky compliance – however, it is important to note that for a true IDA Dark Sky seal to be affixed, the color temperature must be no more than 3000k (warm white) and the mounting attachment must not permit any light angle other than 90 degrees, perpendicular to the ground. AS SUCH, this Dark Sky requirement is not something that benefits industrial applications – generally whiter LED is preferred when safety is a concern. The best we can suggest is to mitigate the up-light pollution, which is definitely achievable. | • 10 year warranty (all parts, incl. power supply), not pro-rated • CSA/UL1598 Approved C1D2 • -40 to +65 degree operation temperature (for full warranty, not pro-rated) • Secondary retention clips standard equip. • Impact rating IK10 on lens • All Dialight fixtures have “sharp cutoff” of light, which could be used for Dark Sky compliance – however, it is important to note that for a true IDA Dark Sky seal to be affixed, the color temperature must be no more than 3000k (warm white) and the mounting attachment must not permit any light angle other than 90 degrees, perpendicular to the ground. AS SUCH, this Dark Sky requirement is not something that benefits industrial applications – generally whiter LED is preferred when safety is a concern. The best we can suggest is to mitigate the up-light pollution, which is definitely achievable. | • 10 year warranty (all parts, incl. power supply), not pro-rated • CSA/UL1598 Approved C1D2 • -40 to +65 degree operation temperature (for full warranty, not pro-rated) • Secondary retention clips standard equip. • Impact rating IK10 on lens • All Dialight fixtures have “sharp cutoff” of light, which could be used for Dark Sky compliance – however, it is important to note that for a true IDA Dark Sky seal to be affixed, the color temperature must be no more than 3000k (warm white) and the mounting attachment must not permit any light angle other than 90 degrees, perpendicular to the ground. AS SUCH, this Dark Sky requirement is not something that benefits industrial applications – generally whiter LED is preferred when safety is a concern. The best we can suggest is to mitigate the up-light pollution, which is definitely achievable.
INSTALL DETAIL: | PENDANT MOUNT INTERIOR | CEILING/WALL MOUNT INTERIOR | STANCHION MOUNT EXTERIOR
MANUFACTURER: | PROTEK DIALIGHT LED | PROTEK DIALIGHT LED | PROTEK DIALIGHT LED
LED PART #: | ALD5BC27NNWNGN | ALD5BC27NNWNGN + HZXW3 | ALD5BC27NNWNGN + HZXW3 + HZXSTAN150S
DESCRIPTION | Factory sealed, CSA/UL, Polycarbonate lens (tempered glass available), 10 year replacement warranty (non-pro-rated), 360 degree beam (Type V), 3/4" NPT hub, Dark Sky Friendly Design | Factory sealed, CSA/UL, Polycarbonate lens (tempered glass available), 10 year replacement warranty (non-pro-rated), 360 degree beam (Type V), 3/4" NPT hub, Dark Sky Friendly Design | Factory sealed, CSA/UL, Polycarbonate lens (tempered glass available), 10 year replacement warranty (non-pro-rated), 360 degree beam (Type V), 3/4" NPT hub, Dark Sky Friendly Design
WATTS. | 52W | 52W | 52W
INITIAL LUMENS | 6700 | 6700 | 6700
LUMEN MAINTENANCE (L70) | >300,000hrs | >300,000hrs | >300,000hrs
LIFE SPAN | 15-20 yrs | 15-20 yrs | 15-20 yrs
VOLTAGE, FREQ. | 120-277V, 50/60Hz | 120-277V, 50/60Hz | 120-277V, 50/60Hz
CLASSIFICATION | UL844, C1D2 Groups ABCD, T4A @ 65 C | UL844, C1D2 Groups ABCD, T4A @ 65 C | UL844, C1D2 Groups ABCD, T4A @ 65 C
COLOR RENDERING INDEX (CRI) | 80 | 80 | 80
COLOR TEMPERATURE (CCT) | 5000k | 5000k | 5000k
ENCLOSURE | 4X/IP66 | 4X/IP66 | 4XIP66
OPTIC TYPE | V (Type III available) | V (Type III available) | V (Type III available)
NUMBER OF COMPONENTS | 1 | 1 | 1
COMPONENTS INCLUDED | 1 | 1 | 1
COMPATIBILITY WITH HPS KIT | YES | YES | YES
WEIGHT | 10 lbs | 10 lbs | 10 lbs
WARRANTY | 10 yrs | 10 yrs | 10 yrs
PRICE | TBA | TBA | TBA
PRICE BREAKDOWN PER QUANTITY | 1+ | 1+ | 1+
DELIVERY WEEKS ARO | Stock - 1 Week ARO | Stock - 1 Week ARO | Stock - 1 Week ARO
STOCK ITEM? YES / NO | Yes | Yes | Yes
INVENTORY LOCATION | Calgary | Calgary | Calgary
NOTES: | • 10 year warranty (all parts, incl. power supply), not pro-rated • CSA/UL1598 Approved C1D2 • -40 to +65 degree operation temperature (for full warranty, not pro-rated) • Secondary retention clips standard equip. • Impact rating IK10 on lens • All Dialight fixtures have “sharp cutoff” of light, which could be used for Dark Sky compliance – however, it is important to note that for a true IDA Dark Sky seal to be affixed, the color temperature must be no more than 3000k (warm white) and the mounting attachment must not permit any light angle other than 90 degrees, perpendicular to the ground. AS SUCH, this Dark Sky requirement is not something that benefits industrial applications – generally whiter LED is preferred when safety is a concern. The best we can suggest is to mitigate the up-light pollution, which is definitely achievable. | • 10 year warranty (all parts, incl. power supply), not pro-rated • CSA/UL1598 Approved C1D2 • -40 to +65 degree operation temperature (for full warranty, not pro-rated) • Secondary retention clips standard equip. • Impact rating IK10 on lens • All Dialight fixtures have “sharp cutoff” of light, which could be used for Dark Sky compliance – however, it is important to note that for a true IDA Dark Sky seal to be affixed, the color temperature must be no more than 3000k (warm white) and the mounting attachment must not permit any light angle other than 90 degrees, perpendicular to the ground. AS SUCH, this Dark Sky requirement is not something that benefits industrial applications – generally whiter LED is preferred when safety is a concern. The best we can suggest is to mitigate the up-light pollution, which is definitely achievable. | • 10 year warranty (all parts, incl. power supply), not pro-rated • CSA/UL1598 Approved C1D2 • -40 to +65 degree operation temperature (for full warranty, not pro-rated) • Secondary retention clips standard equip. • Impact rating IK10 on lens • All Dialight fixtures have “sharp cutoff” of light, which could be used for Dark Sky compliance – however, it is important to note that for a true IDA Dark Sky seal to be affixed, the color temperature must be no more than 3000k (warm white) and the mounting attachment must not permit any light angle other than 90 degrees, perpendicular to the ground. AS SUCH, this Dark Sky requirement is not something that benefits industrial applications – generally whiter LED is preferred when safety is a concern. The best we can suggest is to mitigate the up-light pollution, which is definitely achievable.
INSTALL DETAIL: | PENDANT MOUNT INTERIOR | CEILING/WALL MOUNT INTERIOR | STANCHION MOUNT EXTERIOR
MANUFACTURER: | PROTEK DIALIGHT LED | PROTEK DIALIGHT LED | PROTEK DIALIGHT LED
LED PART #: | ALD5BC29NNWNGN + HZXW3 | ALD5BC29NNWNGN + HZXW3 | ALD5BC29NNWNGN + HZXW3 + HZXSTAN150S
DESCRIPTION | Factory sealed, CSA/UL, Polycarbonate lens (tempered glass available), 10 year replacement warranty (non-pro-rated), 360 degree beam (Type V), 3/4" NPT hub, Dark Sky Friendly Design | Factory sealed, CSA/UL, Polycarbonate lens (tempered glass available), 10 year replacement warranty (non-pro-rated), 360 degree beam (Type V), 3/4" NPT hub, Dark Sky Friendly Design | Factory sealed, CSA/UL, Polycarbonate lens (tempered glass available), 10 year replacement warranty (non-pro-rated), 360 degree beam (Type V), 3/4" NPT hub, Dark Sky Friendly Design
WATTS. | 66W | 66W | 66W
INITIAL LUMENS | 8300 | 8300 | 8300
LUMEN MAINTENANCE (L70) | >300,000hrs | >300,000hrs | >300,000hrs
LIFE SPAN | 15-20 yrs | 15-20 yrs | 15-20 yrs
VOLTAGE, FREQ. | 120-277V, 50/60Hz | 120-277V, 50/60Hz | 120-277V, 50/60Hz
CLASSIFICATION | UL844, C1D2 Groups ABCD, T4A @ 65 C | UL844, C1D2 Groups ABCD, T4A @ 65 C | UL844, C1D2 Groups ABCD, T4A @ 65 C
COLOR RENDERING INDEX (CRI) | 80 | 80 | 80
COLOR TEMPERATURE (CCT) | 5000k | 5000k | 5000k
ENCLOSURE | 4X/IP66 | 4X/IP66 | 4XIP66
OPTIC TYPE | V (Type III available) | V (Type III available) | V (Type III available)
NUMBER OF COMPONENTS | 1 | 1 | 1
COMPONENTS INCLUDED | 1 | 1 | 1
COMPATIBILITY WITH HPS KIT | YES | YES | YES
WEIGHT | 10 lbs | 10 lbs | 10 lbs
WARRANTY | 10 yrs | 10 yrs | 10 yrs
PRICE | TBA | TBA | TBA
PRICE BREAKDOWN PER QUANTITY | 1+ | 1+ | 1+
DELIVERY WEEKS ARO | Stock - 1 Week ARO | Stock - 1 Week ARO | Stock - 1 Week ARO
STOCK ITEM? YES / NO | Yes | Yes | Yes
INVENTORY LOCATION | Calgary | Calgary | Calgary
NOTES: | • 10 year warranty (all parts, incl. power supply), not pro-rated • CSA/UL1598 Approved C1D2 • -40 to +65 degree operation temperature (for full warranty, not pro-rated) • Secondary retention clips standard equip. • Impact rating IK10 on lens • All Dialight fixtures have “sharp cutoff” of light, which could be used for Dark Sky compliance – however, it is important to note that for a true IDA Dark Sky seal to be affixed, the color temperature must be no more than 3000k (warm white) and the mounting attachment must not permit any light angle other than 90 degrees, perpendicular to the ground. AS SUCH, this Dark Sky requirement is not something that benefits industrial applications – generally whiter LED is preferred when safety is a concern. The best we can suggest is to mitigate the up-light pollution, which is definitely achievable. | • 10 year warranty (all parts, incl. power supply), not pro-rated • CSA/UL1598 Approved C1D2 • -40 to +65 degree operation temperature (for full warranty, not pro-rated) • Secondary retention clips standard equip. • Impact rating IK10 on lens • All Dialight fixtures have “sharp cutoff” of light, which could be used for Dark Sky compliance – however, it is important to note that for a true IDA Dark Sky seal to be affixed, the color temperature must be no more than 3000k (warm white) and the mounting attachment must not permit any light angle other than 90 degrees, perpendicular to the ground. AS SUCH, this Dark Sky requirement is not something that benefits industrial applications – generally whiter LED is preferred when safety is a concern. The best we can suggest is to mitigate the up-light pollution, which is definitely achievable. | • 10 year warranty (all parts, incl. power supply), not pro-rated • CSA/UL1598 Approved C1D2 • -40 to +65 degree operation temperature (for full warranty, not pro-rated) • Secondary retention clips standard equip. • Impact rating IK10 on lens • All Dialight fixtures have “sharp cutoff” of light, which could be used for Dark Sky compliance – however, it is important to note that for a true IDA Dark Sky seal to be affixed, the color temperature must be no more than 3000k (warm white) and the mounting attachment must not permit any light angle other than 90 degrees, perpendicular to the ground. AS SUCH, this Dark Sky requirement is not something that benefits industrial applications – generally whiter LED is preferred when safety is a concern. The best we can suggest is to mitigate the up-light pollution, which is definitely achievable.
INSTALL DETAIL: | PENDANT MOUNT INTERIOR | STANCHION MOUNT EXTERIOR | FLOOD LIGHT EXTERIOR Option #1
MANUFACTURER: | PROTEK DIALIGHT LED | PROTEK DIALIGHT LED | PROTEK DIALIGHT LED
LED PART #: | ALD5BC26NNWNGN | ALD5BC26NNWNGN + HZXW3 +HZXSTAN150S | F1D76B2CDENVGN + FLX-1TPT-20DB
DESCRIPTION | Factory sealed, CSA/UL, Polycarbonate lens (tempered glass available), 10 year replacement warranty (non-pro-rated), 360 degree beam (Type V), 3/4" NPT hub, Dark Sky Friendly Design | Factory sealed, CSA/UL, Polycarbonate lens (tempered glass available), 10 year replacement warranty (non-pro-rated), 360 degree beam (Type V), 3/4" NPT hub, Dark Sky Friendly Design | Factory sealed, CSA/UL, Yolk mount with FLX-1TPT=20DB, 2"Slip Fitter with Built-in JB HZXSTAN200S 10 year replacement warranty (non-pro-rated), tempered glass lens, medium optic pattern, 3/4" NPT hub, Dark Sky Friendly Design
WATTS. | 40W | 40W | 124W
INITIAL LUMENS | 5300 | 5300 | 18000
LUMEN MAINTENANCE (L70) | >300,000hrs | >300,000hrs | >150,000
LIFE SPAN | 15-20 yrs | 15-20 yrs | 15-20 yrs
VOLTAGE, FREQ. | 120-277V, 50/60Hz | 120-277V, 50/60Hz | 110-277V, 50/60Hz
CLASSIFICATION | UL844, C1D2 Groups ABCD, T4A @ 65 C | UL844, C1D2 Groups ABCD, T4A @ 65 C | UL844, C1D2 Groups ABCD, T4A @ 65 C
COLOR RENDERING INDEX (CRI) | 80 | 80 | 80
COLOR TEMPERATURE (CCT) | 5000k | 5000k | 5000k
ENCLOSURE | 4XIP66 | 4XIP66 | 4X/IP66
OPTIC TYPE | V (Type III available) | V (Type III available) | Very Wide 115°
NUMBER OF COMPONENTS | 1 | 1 | 2
COMPONENTS INCLUDED | 1 | 1 | 2
COMPATIBILITY WITH HPS KIT | YES | YES | NO
WEIGHT | 10 lbs | 10 lbs | 30 lbs
WARRANTY | 10 yrs | 10 yrs | 10 yrs
Price | TBA | TBA | TBA
PRICE BREAKDOWN PER QUANTITY | 1+ | 1+ | 1+
DELIVERY WEEKS ARO | Stock - 1 Week ARO | Stock - 1 Week ARO | 2 Week ARO
STOCK ITEM? YES / NO | Yes | Yes | Yes
INVENTORY LOCATION | Calgary | Calgary | Calgary
NOTES: | • 10 year warranty (all parts, incl. power supply), not pro-rated • CSA/UL1598 Approved C1D2 • -40 to +65 degree operation temperature (for full warranty, not pro-rated) • Secondary retention clips standard equip. • Impact rating IK10 on lens • All Dialight fixtures have “sharp cutoff” of light, which could be used for Dark Sky compliance – however, it is important to note that for a true IDA Dark Sky seal to be affixed, the color temperature must be no more than 3000k (warm white) and the mounting attachment must not permit any light angle other than 90 degrees, perpendicular to the ground. AS SUCH, this Dark Sky requirement is not something that benefits industrial applications – generally whiter LED is preferred when safety is a concern. The best we can suggest is to mitigate the up-light pollution, which is definitely achievable. | • 10 year warranty (all parts, incl. power supply), not pro-rated • CSA/UL1598 Approved C1D2 • -40 to +65 degree operation temperature (for full warranty, not pro-rated) • Secondary retention clips standard equip. • Impact rating IK10 on lens • All Dialight fixtures have “sharp cutoff” of light, which could be used for Dark Sky compliance – however, it is important to note that for a true IDA Dark Sky seal to be affixed, the color temperature must be no more than 3000k (warm white) and the mounting attachment must not permit any light angle other than 90 degrees, perpendicular to the ground. AS SUCH, this Dark Sky requirement is not something that benefits industrial applications – generally whiter LED is preferred when safety is a concern. The best we can suggest is to mitigate the up-light pollution, which is definitely achievable. | • 10 year warranty (all parts, incl. power supply), not pro-rated • CSA/UL1598 Approved C1D2 • -40 to +65 degree operation temperature (for full warranty, not pro-rated) • Secondary retention clips standard equip. • Impact rating IK10 on lens • All Dialight fixtures have “sharp cutoff” of light, which could be used for Dark Sky compliance – however, it is important to note that for a true IDA Dark Sky seal to be affixed, the color temperature must be no more than 3000k (warm white) and the mounting attachment must not permit any light angle other than 90 degrees, perpendicular to the ground. AS SUCH, this Dark Sky requirement is not something that benefits industrial applications – generally whiter LED is preferred when safety is a concern. The best we can suggest is to mitigate the up-light pollution, which is definitely achievable.
INSTALL DETAIL: | HIGHBAY INTERIOR | HIGHBAY INTERIOR | FLOOD LIGHT EXTERIOR Option #2
MANUFACTURER: | PROTEK DIALIGHT LED | PROTEK DIALIGHT LED | PROTEK DIALIGHT LED
LED PART #: | HED7MC2CNNWNGN | HED7MC2BNNWNGN | HED7MC2CNNWNGN + HBXW2+HZXSTAN200S
DESCRIPTION | Factory sealed, CSA/UL, 10 year replacement warranty (non-pro-rated), tempered glass lens, medium optic pattern, 3/4" NPT hub, Dark Sky Friendly Design | Factory sealed, CSA/UL, 10 year replacement warranty (non-pro-rated), tempered glass lens, medium optic pattern, 3/4" NPT hub, Dark Sky Friendly Design | Factory sealed, CSA/UL, Yolk mount with HBXW2, 2"Slip Fitter with Built-in JB HZXSTAN200S 10 year replacement warranty (non-pro-rated), tempered glass lens, medium optic pattern, 3/4" NPT hub, Dark Sky Friendly Design
WATTS. | 129W | 102w | 129W
INITIAL LUMENS | 19500 | 14250 | 19500
LUMEN MAINTENANCE (L70) | >150,000 | >150,000 | >150,000
LIFE SPAN | 15-20 yrs | 15-20 yrs | 15-20 yrs
VOLTAGE, FREQ. | 110-277V, 50/60Hz | 110-277V, 50/60Hz | 110-277V, 50/60Hz
CLASSIFICATION | UL844, C1D2 Groups ABCD, T4A @ 65 C | UL844, C1D2 Groups ABCD, T4A @ 65 C | UL844, C1D2 Groups ABCD, T4A @ 65 C
COLOR RENDERING INDEX (CRI) | 80 | 80 | 80
COLOR TEMPERATURE (CCT) | 5000k | 5000k | 5000k
ENCLOSURE | 4X/IP66 | 4X/IP66 | 4X/IP66
OPTIC TYPE | Medium (Type III) - depnding on fixture mounting | Medium (Type III) - depnding on fixture mounting | Medium (Type III) - depnding on fixture mounting
NUMBER OF COMPONENTS | 3 | 3 | 3
COMPONENTS INCLUDED | 3 | 3 | 3
COMPATIBILITY WITH HPS KIT | NO | NO | NO
WEIGHT | 18 lbs | 18 lbs | 18 lbs
WARRANTY | 10 yrs | 10 yrs | 10 yrs
Price | TBA | TBA | TBA
PRICE BREAKDOWN PER QUANTITY | 1+ | 1+ | 1+
DELIVERY WEEKS ARO | Stock - 1 Week ARO | Stock - 1 Week ARO | Stock - 1 Week ARO
STOCK ITEM? YES / NO | Yes | Yes | Yes
INVENTORY LOCATION | Calgary | Calgary | Calgary
NOTES: | • 10 year warranty (all parts, incl. power supply), not pro-rated • CSA/UL1598 Approved C1D2 • -40 to +65 degree operation temperature (for full warranty, not pro-rated) • Secondary retention clips standard equip. • Impact rating IK10 on lens • All Dialight fixtures have “sharp cutoff” of light, which could be used for Dark Sky compliance – however, it is important to note that for a true IDA Dark Sky seal to be affixed, the color temperature must be no more than 3000k (warm white) and the mounting attachment must not permit any light angle other than 90 degrees, perpendicular to the ground. AS SUCH, this Dark Sky requirement is not something that benefits industrial applications – generally whiter LED is preferred when safety is a concern. The best we can suggest is to mitigate the up-light pollution, which is definitely achievable. | • 10 year warranty (all parts, incl. power supply), not pro-rated • CSA/UL1598 Approved C1D2 • -40 to +65 degree operation temperature (for full warranty, not pro-rated) • Secondary retention clips standard equip. • Impact rating IK10 on lens • All Dialight fixtures have “sharp cutoff” of light, which could be used for Dark Sky compliance – however, it is important to note that for a true IDA Dark Sky seal to be affixed, the color temperature must be no more than 3000k (warm white) and the mounting attachment must not permit any light angle other than 90 degrees, perpendicular to the ground. AS SUCH, this Dark Sky requirement is not something that benefits industrial applications – generally whiter LED is preferred when safety is a concern. The best we can suggest is to mitigate the up-light pollution, which is definitely achievable. | • 10 year warranty (all parts, incl. power supply), not pro-rated • CSA/UL1598 Approved C1D2 • -40 to +65 degree operation temperature (for full warranty, not pro-rated) • Secondary retention clips standard equip. • Impact rating IK10 on lens • All Dialight fixtures have “sharp cutoff” of light, which could be used for Dark Sky compliance – however, it is important to note that for a true IDA Dark Sky seal to be affixed, the color temperature must be no more than 3000k (warm white) and the mounting attachment must not permit any light angle other than 90 degrees, perpendicular to the ground. AS SUCH, this Dark Sky requirement is not something that benefits industrial applications – generally whiter LED is preferred when safety is a concern. The best we can suggest is to mitigate the up-light pollution, which is definitely achievable.
INSTALL DETAIL: | 2'Linear | 4'Linear | 4' Battery Back Up Linear
MANUFACTURER: | PROTEK DIALIGHT LED | PROTEK DIALIGHT LED | PROTEK DIALIGHT LED
LED PART #: | LPD3C4D2P+LPXW4 | LPD3C4M2P+LPXW4 | LSD3C4MEP + LSXW4
DESCRIPTION | Factory sealed, CSA/UL, 5 year replacement warranty (non-pro-rated), Polycarbonate lens (tempered glass available), medium optic pattern, (4) 3/4" NPT entries, Dark Sky Friendly Design | Factory sealed, CSA/UL, 5 year replacement warranty (non-pro-rated), Polycarbonate lens (tempered glass available), medium optic pattern, (4) 3/4" NPT entries, Dark Sky Friendly Design | Factory sealed, CSA/UL, 5 year replacement warranty (non-pro-rated), Polycarbonate lens (tempered glass available), medium optic pattern, (4) 3/4" NPT entries, Dark Sky Friendly Design
WATTS. | 33W | 66w | 66w
INITIAL LUMENS | 3600 | 7000 | 7000
LUMEN MAINTENANCE (L70) | >100,000 | >100,000 | >100,000
LIFE SPAN | 15-20 yrs | 15-20 yrs | 15-20 yrs
VOLTAGE, FREQ. | 110-277V, 50/60Hz | 110-277V, 50/60Hz | 110-277V, 50/60Hz
CLASSIFICATION | UL844, C1D2 Groups ABCD, T4A @ 65 C | UL844, C1D2 Groups ABCD, T4A @ 65 C | UL844, C1D2 Groups ABCD, T4A @ 65 C
COLOR RENDERING INDEX (CRI) | 80 | 80 | 80
COLOR TEMPERATURE (CCT) | 5000k | 5000k | 5000k
ENCLOSURE | 4X/IP66 | 4X/IP66 | 4X/IP66
OPTIC TYPE | Clear Lens | Clear Lens | Clear Lens
NUMBER OF COMPONENTS | 2 | 2 | 2
COMPONENTS INCLUDED | 2 | 2 | 2
COMPATIBILITY WITH HPS KIT | NO | NO | NO
WEIGHT | 7Ibs | 10Ibs | 32Ibs
WARRANTY | 5 yrs | 5 yrs | 5 yrs
Price | TBA | TBA | TBA
PRICE BREAKDOWN PER QUANTITY | 1+ | 1+ | 1+
DELIVERY WEEKS ARO | Stock - 1 Week ARO | Stock - 1 Week ARO | Stock - 1 Week ARO
STOCK ITEM? YES / NO | Yes | Yes | Yes
INVENTORY LOCATION | Calgary | Calgary | Calgary
NOTES: | • 5 year warranty (all parts, incl. power supply), not pro-rated • CSA/UL1598 Approved C1D2 • -40 to +65 degree operation temperature (for full warranty, not pro-rated) • Secondary retention clips standard equip. • Impact rating IK10 on lens • All Dialight fixtures have “sharp cutoff” of light, which could be used for Dark Sky compliance – however, it is important to note that for a true IDA Dark Sky seal to be affixed, the color temperature must be no more than 3000k (warm white) and the mounting attachment must not permit any light angle other than 90 degrees, perpendicular to the ground. AS SUCH, this Dark Sky requirement is not something that benefits industrial applications – generally whiter LED is preferred when safety is a concern. The best we can suggest is to mitigate the up-light pollution, which is definitely achievable. | • 5 year warranty (all parts, incl. power supply), not pro-rated • CSA/UL1598 Approved C1D2 • -40 to +65 degree operation temperature (for full warranty, not pro-rated) • Secondary retention clips standard equip. • Impact rating IK10 on lens • All Dialight fixtures have “sharp cutoff” of light, which could be used for Dark Sky compliance – however, it is important to note that for a true IDA Dark Sky seal to be affixed, the color temperature must be no more than 3000k (warm white) and the mounting attachment must not permit any light angle other than 90 degrees, perpendicular to the ground. AS SUCH, this Dark Sky requirement is not something that benefits industrial applications – generally whiter LED is preferred when safety is a concern. The best we can suggest is to mitigate the up-light pollution, which is definitely achievable. | • 5 year warranty (all parts, incl. power supply), not pro-rated • CSA/UL1598 Approved C1D2 • -40 to +65 degree operation temperature (for full warranty, not pro-rated) • Secondary retention clips standard equip. • Impact rating IK10 on lens • All Dialight fixtures have “sharp cutoff” of light, which could be used for Dark Sky compliance – however, it is important to note that for a true IDA Dark Sky seal to be affixed, the color temperature must be no more than 3000k (warm white) and the mounting attachment must not permit any light angle other than 90 degrees, perpendicular to the ground. AS SUCH, this Dark Sky requirement is not something that benefits industrial applications – generally whiter LED is preferred when safety is a concern. The best we can suggest is to mitigate the up-light pollution, which is definitely achievable.
INSTALL DETAIL: | 2'Linear | 4'Linear | Pendant Mount / Wall Mount
MANUFACTURER: | PROTEK DIALIGHT LED | PROTEK DIALIGHT LED | PROTEK DIALIGHT LED
LED PART #: | LSC3C4D3GEX+LSXW5 | LSC3C4D3GEX+LSXW5 | ALC7BC26DNWNGN + HZXW3
DESCRIPTION | Factory sealed, CSA/UL, 5 year replacement warranty (non-pro-rated), tempered glass lens, medium optic pattern, (4) 3/4" NPT Entries, Dark Sky Friendly Design | Factory sealed, CSA/UL, 5 year replacement warranty (non-pro-rated), tempered glass lens, medium optic pattern, (4) 3/4" NPT Entrie, Dark Sky Friendly Design | Factory sealed, CSA/UL, Tempered glass lens, 10 year replacement warranty (non-pro-rated), 360 degree beam (Type V), 3/4" NPT hub, Dark Sky Friendly Design
WATTS. | 33W | 66w | 40W
INITIAL LUMENS | 3600 | 7000 | 5300
LUMEN MAINTENANCE (L70) | >100,000 | >100,000 | >300,000hrs
LIFE SPAN | 15-20 yrs | 15-20 yrs | 15-20 yrs
VOLTAGE, FREQ. | 110-277V, 50/60Hz | 110-277V, 50/60Hz | 120-277V, 50/60Hz
CLASSIFICATION | UL844, Class I Div. 1 Groups C, D, T4A @ 65 C | UL844, Class I Div. 1 Groups C, D, T4A @ 65 C | UL844, C1D1 Groups ABCD, T5 @ 65 C
COLOR RENDERING INDEX (CRI) | 80 | 80 | 80
COLOR TEMPERATURE (CCT) | 5000k | 5000k | 5000k
ENCLOSURE | 4X/IP66 | 4X/IP66 | 4XIP66
OPTIC TYPE | Clear Lens | Clear Lens | V (Type III available)
NUMBER OF COMPONENTS | 2 | 2 | 1 or 2
COMPONENTS INCLUDED | 2 | 2 | 1 or 2
COMPATIBILITY WITH HPS KIT | NO | NO | YES
WEIGHT | 19.5Ibs | 28Ibs | 14.5 lbs
WARRANTY | 5 yrs | 5 yrs | 10 yrs
Price | TBA | TBA | TBA
PRICE BREAKDOWN PER QUANTITY | 1+ | 1+ | 1+
DELIVERY WEEKS ARO | Stock - 1 Week ARO | Stock - 1 Week ARO | Stock - 1 Week ARO
STOCK ITEM? YES / NO | Yes | Yes | Yes
INVENTORY LOCATION | Calgary | Calgary | Calgary
NOTES: | • 5 year warranty (all parts, incl. power supply), not pro-rated • CSA/UL1598 Approved C1D1 • -40 to +65 degree operation temperature (for full warranty, not pro-rated) • Secondary retention clips standard equip. • Impact rating IK10 on lens • All Dialight fixtures have “sharp cutoff” of light, which could be used for Dark Sky compliance – however, it is important to note that for a true IDA Dark Sky seal to be affixed, the color temperature must be no more than 3000k (warm white) and the mounting attachment must not permit any light angle other than 90 degrees, perpendicular to the ground. AS SUCH, this Dark Sky requirement is not something that benefits industrial applications – generally whiter LED is preferred when safety is a concern. The best we can suggest is to mitigate the up-light pollution, which is definitely achievable. | • 5 year warranty (all parts, incl. power supply), not pro-rated • CSA/UL1598 Approved C1D1 • -40 to +65 degree operation temperature (for full warranty, not pro-rated) • Secondary retention clips standard equip. • Impact rating IK10 on lens • All Dialight fixtures have “sharp cutoff” of light, which could be used for Dark Sky compliance – however, it is important to note that for a true IDA Dark Sky seal to be affixed, the color temperature must be no more than 3000k (warm white) and the mounting attachment must not permit any light angle other than 90 degrees, perpendicular to the ground. AS SUCH, this Dark Sky requirement is not something that benefits industrial applications – generally whiter LED is preferred when safety is a concern. The best we can suggest is to mitigate the up-light pollution, which is definitely achievable. | • 10 year warranty (all parts, incl. power supply), not pro-rated • CSA/UL1598 Approved C1D2 • -40 to +65 degree operation temperature (for full warranty, not pro-rated) • Secondary retention clips standard equip. • Impact rating IK10 on lens • All Dialight fixtures have “sharp cutoff” of light, which could be used for Dark Sky compliance – however, it is important to note that for a true IDA Dark Sky seal to be affixed, the color temperature must be no more than 3000k (warm white) and the mounting attachment must not permit any light angle other than 90 degrees, perpendicular to the ground. AS SUCH, this Dark Sky requirement is not something that benefits industrial applications – generally whiter LED is preferred when safety is a concern. The best we can suggest is to mitigate the up-light pollution, which is definitely achievable.
**Additional Zone Fixture Options are available and details can be provided upon request**